## Part Materials
| Seperate parts | stl file | Material | Inside | Ouside | Surface | Color | Source | notes
Water tank |  |  | reflective foil from XENON1T - DF2000MA by 3M | FullAbsorb | Water | reflective foil |  | (Soud) XENON1T paper for reflective foil, see other tabs for details about water data |  | Need info for wavelength ~300-600 nm
| lid? | not set | [6 empty] | do we need this?
Outer Cryostat | solid shell (really it's just the exterior we care about) |  | fiber wound composite with an undetermined waterproof coating - use reflective foil for now? | FullAbsorb | Water | unknown right now, could set a couple different options -> OC_surface |  | Allen House
Cryostat Supports
| Beams |  | SS (stainless steel?) | FullAbsorb | Water | SS |  | Allen House
| platform |  | SS | FullAbsorb | Water | SS |  | Allen House
PMTs
| window |  | Borosilicate glass | Vacuum or solid glass? | Water | Borosilicate |  | https://www.hamamatsu.com/resources/pdf/etd/LARGE_AREA_PMT_TPMH1376E.pdf
| Actual photocathode |  | bialkali | Bialkali? | Vacuum? | Bialkali - Needs to be detecting |  | https://www.hamamatsu.com/resources/pdf/etd/LARGE_AREA_PMT_TPMH1376E.pdf
| bracket |  | type-304 stainless steel | FullAbsorb | Water | SS |  | Daya Bay 2015 paper - https://www.sciencedirect.com/science/article/pii/S0168900214011024?via%3Dihub
| Tee |  | type-304 stainless steel | FullAbsorb | Water | SS |  | Daya Bay 2015 paper - " "
| magnetic shielding |  | FINEMET | FullAbsorb | Water | ??? |  | FINEMET 2014 paper - https://www.sciencedirect.com/science/article/pii/S0168900213015635?via%3Dihub
Cover gas | block? | not set | Nitrogen gas | Nitrogen | Nitrogen | ?

## Surface Materials
| Absorption [0-1] | DiffuseReflectivity [0-1] | SpecularReflectivity [0-1] | SurfaceModel [0,1,2,3] | Static value source | Wavelength dependent values
reflective foil | < 0.01 |  | > .99 |  | XENON1T
StainlessSteel |  | ? | 55-65
Steel | 0.8 | 0.1 | 0.1 |  | From OpticalProperties_EXO-200.yaml - but is this what I want?
FINEMET?
Borosilicate glass |  |  |  |  | some data for absorption and index from nexo-offline | from Daya Bay DDDB/materials/pyrex.xml used in nexo-offline ; transmission data got from Hamamatsu
Bialkali | [5 empty] | Data from Daya Bay collaboration sims used in nexo-offline - but only two points at ~80 & 800 nm wavelengths which isn't ideal

## Water details (bulk)
| IndexOfRefractionRe [any positive number] | AbsorptionLength [any positive number] | ScatteringLength [any positive number]
| static value is 1.33 | Values from paper - see my saved Fewell_AO348325_Data_File_1.csv | should be fairly small values
| should be good within 1% for 400-700 nm | also same data used in Soud's slides from Fewell paper. For some reason this data is just offset from the nexo-offline data, but the same shape | Paper Twardowski 2007: https://bg.copernicus.org/articles/4/1041/2007/bg-4-1041-2007.pdf Table 2 - a compiles from a couple different sources
| https://www.osapublishing.org/ao/abstract.cfm?uri=ao-36-16-3785 but has data for 200-1100 nm |  | Soud's slides have some values for the smaller wavelength values https://nexowiki.llnl.gov/images/4/4c/NEXOCollaborationMeeting-ODSimulations2020.pdf slide 13
| Also Re and Im numbers in nexo-Offine for about the same range but need to convert from energy to wavelength | In nexo-Offine for about the same range but need to convert from energy to wavelength
Used in OpticalProperties_ODFull.yaml | nexo-Offine bur converted from eV to nm | nexo-Offine bur converted from eV to nm | Compiled data from Soud's Cherenkov code and Twardowski 2007 paper, simply taking the paper values above where Soud's data cuts off

## some water scattering data
https://bg.copernicus.org/articles/4/1041/2007/bg-4-1041-2007.pdf - Table 2
parameter | 350 | 375 | 400 | 425 | 450 | 475 | 500 | 525 | 550 | 575 | 600
βw(90◦ ) (10−4 m−1 sr−1 ) from Morel (1974)a | 6.47 | 4.8 | 3.63 | 2.8 | 2.18 | 1.73 | 1.38 | 1.12 | 0.93 | 0.78 | 0.68
bw b (10−4 m−1 ) from Morel (1974) (1) | 103.9 | 77.1 | 58.3 | 45 | 35 | 27.8 | 22.2 | 18 | 14.9 | 12.5 | 10.9
bw(10−4 m−1 ) modeled from Eq. (4) (2) | 103.7 | 76.9 | 58.2 | 44.8 | 35 | 27.7 | 22.2 | 18 | 14.7 | 12.1 | 10.1